## Plans and capac. 2020 RES
Production plans and capacities from wind RES 2020 (incentive tariff)
Wind |  |  | Load factor | Number of hours | Total load per hour (low limit) | Total load per hour (high limit) | MWh (low limit) | MWh (high limit)
Final approvals included in the support scheme for incentive tariffs (in operation) | 33.8 | MW
Final approvals included in the support scheme for incentive tariffs (under construction) | 114 | MW | 30-33% | 8760 | 2628 | 2890.8 | 299592 | 329551.2
Preliminary approvals (pending) not included in the support scheme | 235 | MW
Production plans and capacities from hydro RES 2020 (incentive tariff)
Hydro |  |  | Load factor | Number of hours | Total load per hour (low limit) | Total load per hour (high limit) | MWh (low limit) | MWh (high limit)
Final approvals included in the support scheme for incentive tariffs (in operation) | 61.1 | MW
Final approvals included in the support scheme for incentive tariffs (under construction) | 43.5 | MW | 25.4%-30% | 8760 | 2225.04 | 2628 | 96789.24 | 114318
Preliminary approvals (pending) not included in the support scheme | 13.4 | MW
Production plans and capacities from biomass RES 2020 (incentive tariff)
Biomass |  |  | Load factor | Number of hours | Total load per hour (low limit) | Total load per hour (high limit) | MWh (low limit) | MWh (high limit)
Final approvals included in the support scheme for incentive tariffs (under construction) | 1.2 | MW | 70-75% | 8760 | 6132 | 6570 | 7358.4 | 57553200
Production plans and capacities from solar RES 2020 (incentive tariff)
Solar - Target capacity 30 MW |  |  | Load factor | Number of hours | Total load per hour (low limit) | Total load per hour (high limit) | MWh (low limit) | MWh (high limit)
Final approvals included in the support scheme for incentive tariffs (in operation) | 10 | MW
Final approvals included in the incentive scheme for incentive tariffs * (final approval for construction required) | 20 | MW | 15-16% | 8760 | 1314 | 1401.6 | 26280 | 28032
Preliminary approvals (pending) not included in the support scheme | 82.3 | MW